## Supply & Processor
Activity Widget Power Budget |  |  |  |  | COLOR KEY
J.Miller | 2014-07-31 |  |  |  | Modes with shortcomings highlighted in red
Modes with key attributes highlighted in green
Battery |  |  |  |  | Downselected modes highlighted in yellow
Rates and Timings
| Battery Charge | 20 | (mAh)
| Switching Regulator Being used? | Y | (Y/N) | =====> | Avg Vbat: | 3.7 | Vout: | 1.8 | Efficiency | 88 | (%)
CHG_BUDGET |  | 130.24 | (Coulombs)
Application Processor - STM32L
Mode Name | Mode Description | STM32L Power Mode | Clock Source | Core V Range | Clock Rate (~MIPS) | Current (μA) | μA/MIPS | Wakup Time | CPU | RTC | RAM | FLASH | ADC | WakeUp | Timers
AP_RUNFAST | Max Throughput Flash | Run | HSI | 1 | 32 | 12428 | 388.375 | 0 | ON | ON | ON | ON | OPT |  | ON | Best for timely processes
| Max Throughput RAM | Run | HSI | 1 | 32 | 11828 | 369.625 | 0 | ON | ON | ON |  | OPT |  | ON | must have extra code and complexity to manage running code from ram
AP_RUNEFF | Max Efficiency Flash | Run | MSI | 3 | 4.2 | 1116.8 | 265.9048 | 0 | ON | ON | ON | ON | OPT |  | ON | Most efficient use of the battery if you have time
| Max Efficiency RAM | Run | MSI | 3 | 4.2 | 1050.8 | 250.1905 | 0 | ON | ON | ON |  | OPT |  | ON | must have extra code and complexity to manage running code from ram
AP_RUNLOW | LowPower Run | LPRun | MSI | LP | 0.131 | 71.524 | 545.9847 | 0 | ON | ON | ON |  | OPT |  | ON | Lowest ABS current but LESS efficient
| Sleep | Sleep | HSI | 2 | 16 | 1160 |  | 0.4 |  | ON | ON | ON | OPT | RTC/GPIO | ON
| Sleep Efficiently | Sleep | MSI | 3 | 0.065 | 50 |  | 185 |  | ON | ON | ON | OPT | RTC/GPIO | ON
| Low Power Sleep | LPSleep | MSI | LP | 0.131 | 25 |  | 92 | [5 empty] | RTC/GPIO |  | Must wakeup to RAM program
AP_STOP | Stop With RTC | Stop |  | LP | 4.2 | 2.8 |  | 8.2 |  | ON | ON | ON |  | RTC/GPIO | ON | Best sleep mode while retaining RAM data and RTC running
AP_WU_STOP | Wakeup from Stop Mode |  | MSI | 3 | 4.2 | 1116.8 |  | 0.0091578 | uC/Wakeup event
AP_ALLSTOP | Stop | Stop |  | 3 | 4.2 | 0.65 |  | 8.2 |  | ON | ON | ON |  | RTC/GPIO | ON | RAM/Registers get trashed, long wakeup
| Standby | Standby |  | 3 | 2.1 | 1.7 |  | 65ms? |  | ON | ERASED |  |  | 3pins | ON
App Proc Periperals
GPIO_Periph | GPIO | Run | MSI | 3 |  |  | 4 | <-- 1Port Always ON and included in act mode current values above
I2C_Periph | I2C | Run | MSI | 3 | 4.2 | 23.1 | 5.5
SPI_Periph | SPI | Run | MSI | 3 | 4.2 | 14.7 | 3.5
AP_ADC | ADC | Run | MSI | 3 | 4.2 | 6090 | 1450
|  | Write Time |  | Current(uA) | Charge(nC)
AP_FlashWR | FLASH writing | 0.00656 | sec/page | 300 | 7.6875 | nanoCoulombs/Byte |  |  | 1007.616 | μC/128Kbytes
| Data EEPROM writing | 0.00656 | sec/page | 300 | 7.6875 | nanoCoulombs/Byte
State of Internal Functions
Note on A11: jmiller: I made up the names of the modes. The firt two chars denote the Device
Note on C30: Joe: one
Note on C31: Joe: one

## Device Data
I2C Bus Overhead |  | VDDIO | P/U Res | Current | T (6/9bits) | Charge/byte (μC)
I2C_OH_400 | 400KHz | 2 | 4700 | 0.00042553 | 7.5e-06 | 0.0031915
I2C_OH_100 | 100KHz |  |  |  | 3e-05 | 0.012766
Motion Processor - SENtral |  | SENTRAL Power Mode | Clock Rate (~FMIPS) | Current (μA) | μA/FMIPS | Wakup Time |  |  |  | Accelerometer Current Vs ODR
MP_RUN |  | Run | 10 | 700 | 70 | 0 |  |  |  | Linear Fit: y=a+bx |  | ODR | I(uA)
MP_SLEEP |  | Sleep |  | 4 | [5 empty] | Coefficient Data: |  | 3.125 | 10
[10 empty] | a = | 9.5303 | 10 | 11.0333
Sensor |  | Current (uA) | [7 empty] | b = | 0.15029 | 20 | 12.5362
SEN_GYRO | Gyro only | 6100 | [9 empty] | 100 | 24.5597
SEN_MACC | Mags and Accel | 350 | ODR=6.25Hz | [8 empty] | 1600 | 250
SEN_ACCEL | Accels only | 11 | ODR=10
SEN_PD | Powerdown current | 6
[5 empty] | Assumptions/Conditions --> |  |  | 400KHz | 128kByte
External EEPROM |  | EE_IRD (uA) | EE_IWR (uA) | EE_IQ (uA) | PacketSize | EXEE_tWR (sec/page) | I2C bytes/ Packet | i2c chg per Packet (uC) | Total EE-WR chg (uC)
EXEE_WR | Ext EEPROM Write |  | 2000 | 3 | 256 | 0.005 | 259 | 0.8266 | 10.8266
EXEE_WR_C | [8 empty] | 10.8266
EXEE_RD | Ext EEPROM Read | 1000 |  | 3
Bluetooth Low Energy |  | I(uA) | BLE_RATE (Bytes/s) | Charge (μC)
BLE_TX | TX data | 6100 | 1000
BLE_TXB_C |  |  |  | 0.17608 | μC/Byte
BLE_RX | Receiver On | 7700
BLE_ADV | Advertise session |  |  | 13 | μC/Advertisement session
BLE_Sleep | BLE sleep mode | 1.7 |  |  | See sheet "BLE_ADV" for source
User Interface
MOTOR | Haptic Feedback | 70000
LED | Notifications | 5000 | 1 LED
Quiescent Currents (uA) |  | (uA)
AP_STOP | STM32L | 2.8
Deep Sleep | SENtral MP | 4
Iq | TPS780 | 0.5
Iq prot.circ. | BATTERY | 3
iq x2 | EEPROM | 4
idd_PD | LSM9DS0 | 6
BLESleep | BlueNRG | 1.7 | Coulombs/day |  | %Battery/day
SYSTEM-IQ | Total | 22 | 1.9008 |  | 1.459%

## Summary
Summary of Power Consumption Modes with rates
Derived from main sheet |  | Do NOT change the values on the table below
[6 empty] | Charge Transferred from battery |  |  | Full time usage (solo functions) |  | Battery
Device_mode | (μA) |  | Rates |  |  | μC/second | In Process Units |  | Percent of Battery/day |  | Lifespan
AP_RUNFAST | 12428 |  | AP_FastMIPS | 32 | MIPS | 12428 | 388.375 | μC/MI | 824.5% | 335345.9929 | MI
AP_RUNEFF | 1116.8 |  | AP_EFFMIPS | 4.2 | MIPS | 1116.8 | 265.9048 | μC/MI | 74.09% | 489799.4269 | MI
AP_STOP | 2.8 |  |  |  |  | 2.8 |  |  | 0.1857% | 538.3598 | Days
AP_FlashWR | 300 |  | AP_tFlashWR | 0.00656 | s/page | 300 | 1.968 | μC/page | 19.9% | 16941.7886 | MBytes written
MP_RUN | 700 |  | MP_MIPS | 10 | MIPS | 700 | 70 | μC/MI | 46.44% | 1860571.4286 | MI
MP_SLEEP | 4 |  |  |  |  | 4 |  |  | 0.2654% | 376.8519 | Days
SEN_GYRO | 6100 |  |  |  |  | 6100 |  |  | 404.7% | 5.9308 | Hours
SEN_MACC | 350 |  | ODR=6.25Hz |  |  | 350 |  |  | 23.22% | 103.3651 | Hours
SEN_ACC | 11 |  | ODR=10 |  |  | 11 |  |  | 0.7297% | 137.037 | Days
SEN_PD | 6 |  |  |  |  | 6 |  |  | 0.398% | 251.2346 | Days
EXEE_WR | 2000 |  | EXEE_tWR | 0.005 | s/page | 2000 | 13.5 | μC/page | 132.7% | 2469.7363 | MBytes written
EXEE_RD | 1000 |  |  |  |  | 1000 | 0.00425 | μC/page | 66.34% | 7845044.7059 | MBytes read
BLE_TX | 6100 |  | BLE_RATE | 4000 | bytes/s | 704.3 | 0.17608 | μC/byte | 46.72% | 739.6848 | MBytes Xfer'd
BLE_RX | 7700 |  |  |  |  | 7700 |  | μC/byte |  |  | Bytes Recv'd
BLE_ADV | [6 empty] | 13 | μC/AdvSes |  | 10.0185 | M Advert's
BLE_Sleep | 1.7 |  |  |  |  | 1.7 |  |  | 0.1128% | 886.7102 | Days
MOTOR | 70000 |  |  |  |  | 70000 |  |  | 4644% | 31.0095 | Minutes
LED | 5000 |  |  |  |  | 5000 |  |  | 331.7% | 434.1333 | LED/Minutes
SYSTEM_IQ | 22 |  |  |  |  | 22 |  |  | 1.459% | 68.5185 | Days
|  |  | Available Charge in Battery = |  |  | 130240000 | μCoulombs (μC)

## UC_Template
Summary of Power Consumption Modes with rates
Derived from main sheet |  | Do NOT change the values on the table below
Charge Transferred from battery
Device_mode | (μA) |  | Rates |  |  | μC/second | In Process Units
AP_RUNFAST | 12428 |  | AP_FastMIPS | 32 | MIPS | 12428 | 388.375 | μC/MI
AP_RUNEFF | 1116.8 |  | AP_EFFMIPS | 4.2 | MIPS | 1116.8 | 265.9048 | μC/MI
AP_STOP | 2.8 |  |  |  |  | 2.8
AP_FlashWR | 300 |  | AP_tFlashWR | 0.00656 | s/page | 300 | 1.968 | μC/page
MP_RUN | 700 |  | MP_MIPS | 10 | MIPS | 700 | 70 | μC/MI
MP_SLEEP | 4 |  |  |  |  | 4
SEN_GYRO | 6100 |  |  |  |  | 6100
SEN_MACC | 350 |  | ODR=6.25Hz |  |  | 350
SEN_ACC | 11 |  | ODR=10 |  |  | 11
SEN_PD | 6 |  |  |  |  | 6
EXEE_WR | 2000 |  | EXEE_tWR | 0.005 | s/page | 2000 | 13.5 | μC/page
EXEE_RD | 1000 |  |  |  |  | 1000 | 0.00425 | μC/page
BLE_TX | 6100 |  | BLE_RATE | 4000 | bytes/s | 704.3 | 0.17608 | μC/byte
BLE_RX | 7700 |  |  |  |  | 7700 |  | μC/byte
BLE_ADV | [6 empty] | 13 | μC/AdvSes
BLE_Sleep | 1.7 |  |  |  |  | 1.7
MOTOR | 70000 |  |  |  |  | 70000
LED | 5000 |  |  |  |  | 5000
SYSTEM_IQ | 22 |  |  |  |  | 22
|  |  | Available Charge in Battery = |  |  | 130240000 | μCoulombs (μC)
Use Case Name | Default
Activity Duration | 120 | hrs |  | Device Mode | Work Quantity | Work Units of measure | μC per Occurance | Occurances /Duration | Total Charge used (C)
Description | [9 empty] | Notes
User changes activity in GUI (phone) |  |  |  | BLE_TX | 10000 | bytes | 0.031002 | 1 | 3.1002e-08 | Assume 10kbyte to advertise, connect and download action profile
Sentral samples Accelerometer at 10Hz |  |  |  | SEN_ACC | 120 | hours | 4752000 | 1 | 4.752
Compute "stillness" store value in local RAM |  |  |  | MP_RUN | 0.1 | MI | 7 | 1440 | 0.01008 | Every 5minutes intervals. Assume 100KI to wakeup, figure out what to do then compute stillness
Transfer 256byte RAM cache to EEPROM |  |  |  | EXEE_WR | 1 | pages | 13.5 | 5.625 | 7.5937e-05 | Every 21.33 hours Sentral stores 256 stillness values to the Eternal EEPROM
After 5 days user uploads data to phone |  |  |  | BLE_TX | 1640 | bytes | 288.763 | 1 | 0.00028876 | Assume 200byte overhead for transfer
0
0
0
0
0
0
0
Quescent Current |  |  |  | Product-IQ | 120 | hours | 9504000 | 1 | 9.504
[8 empty] | Total Charge Used | 14.2664
[8 empty] | 20% error allowance | 17.1197
[8 empty] | %Battery | 1.314e-05%

## ActivtyMonitorUC
Summary of Power Consumption Modes with rates
Derived from main sheet |  | Do NOT change the values on the table below
Charge Transferred from battery
Device_mode | (μA) |  | Rates |  |  | μC/second | In Process Units
AP_RUNFAST | 12428 |  | AP_FastMIPS | 32 | MIPS | 12428 | 388.375 | μC/MI
AP_RUNEFF | 1116.8 |  | AP_EFFMIPS | 4.2 | MIPS | 1116.8 | 265.9048 | μC/MI
AP_STOP | 2.8 |  |  |  |  | 2.8
AP_WU_STOP |  |  | AP_tWU_STOP |  |  |  | 0.0091578 | μC/event
AP_FlashWR | 300 |  | AP_tFlashWR | 0.00656 | s/page | 300 | 1.968 | μC/page
MP_RUN | 700 |  | MP_MIPS | 10 | MIPS | 700 | 70 | μC/MI
MP_SLEEP | 4 |  |  |  |  | 4
SEN_GYRO | 6100 |  |  |  |  | 6100
SEN_MACC | 350 |  | ODR=6.25Hz |  |  | 350
SEN_ACC | 11 |  | ODR=10 |  |  | 11
SEN_PD | 6 |  |  |  |  | 6
EXEE_WR | 2000 |  | EXEE_tWR | 0.005 | s/page | 2000 | 13.5 | μC/page
EXEE_RD | 1000 |  |  |  |  | 1000 | 0.00425 | μC/page
BLE_TX | 6100 |  | BLE_RATE | 4000 | bytes/s | 704.3 | 0.17608 | μC/byte
BLE_RX | 7700 |  |  |  |  | 7700 |  | μC/byte
BLE_ADV | [6 empty] | 13 | μC/AdvSes
BLE_Sleep | 1.7 |  |  |  |  | 1.7
MOTOR | 70000 |  |  |  |  | 70000
LED | 5000 |  |  |  |  | 5000
SYSTEM_IQ | 22 |  |  |  |  | 22
|  |  | Available Charge in Battery = |  |  | 130240000 | μCoulombs (μC)
Use-case Name | Activity Monitor |  |  |  | Use-case Duration | 168 | hrs
Description of Events within Duration Period |  |  |  | Device Mode | Qty | Units of measure | μC per Occurance | Occurances /Duration | Charge used (uC) | Notes
User changes activity in GUI (phone) |  |  |  | BLE_TXDperB | 32000 | bytes | 5634.4 | 1 | 5634.4 | Assume 32Kbytes to advertise, connect and download new activity code
SENtral_MP samples Accelerometer at 10Hz |  |  |  | SEN_ACC | 168 | hours | 6652800 | 1 | 6652800
Compute Activity Level, store in local RAM |  |  |  | MP_RUN | 0.1 | MI | 7 | 2016 | 14112 | At 5minutes intervals. Assume 0.1MI to wakeup, gather data and compute activity level
Transfer 256byte RAM cache to EEPROM |  |  |  | EXEE_WR | 1 | pages | 13.5 | 8 | 108 | Every 21.33 hours SENtral stores 256 activity values to the Ext EEPROM
After 7 days(168hrs) user uploads data to phone |  |  |  | BLE_TX | 2216 | bytes | 390.1822 | 1 | 390.1822 | Assume 200byte overhead for transfer
User Checks status (AP Wakeup) |  |  |  | AP_WAKEUP | 1 | event | 0.0091578 | 10 | 0.091578 | User Checks Status 10 times
User Checks status (AP Overhead) |  |  |  | AP_RUNEFF | 0.001 | MI | 0.2659 | 10 | 2.659
User Checks status (AP ADC Battery check) |  |  |  | ADC_Periph | 10 | us | 0.0609 | 10 | 0.609
User Checks status (LEDs fire) |  |  |  | LED | 1 | event | 62500 | 10 | 625000 | 2.5LEDs lit average
.2Hz BLE advertise beacon for host discovery |  |  |  | BLE_ADV | 1 | advert | 13 | 120960 | 1572480 | polls host(s) every 5 seconds to see if it wants to sync
Quescent Current |  |  |  | Product-IQ | 168 | hours | 13305600 | 1 | 13305600
[8 empty] | Total Charge Used | 22176127.9418
[8 empty] | +20% error allowance | 26611353.5302
[8 empty] | %Battery | 20.43%

## BLE_Calculations
BLE Advertising Beacon power consumption calculation
2013-06-23
| Data from table 1 |  |  |  |  | From the white paper:
|  | uS | ua | uC |  | Energy Analysis of Neighbor Discovery
| wake-up | 400 | 6000 | 2.4 |  | in Bluetooth Low Energy Networks | 0.0004 | 0.006 | 2.4e-06
| pre-processing(*1) | 600 | 7400 | 4.44 |  | Jia Liu, Canfeng Chen | 0.0006 | 0.0074 | 4.44e-06
| pre-Tx | 200 | 10000 | 2 |  | Radio Systems Lab, Nokia Research Center | 0.0002 | 0.01 | 2e-06
| Tx_on_Ch37 | 380 | 17500 | 6.65 |  |  | 0.00038 | 0.0175 | 6.65e-06
| Rx-to-Tx | 105 | 7400 | 0.777 |  | *1)The microprocessor energy consumption used in this paper | 0.000105 | 0.0074 | 7.77e-07
| Rxon_ch37 | 115 | 17500 | 2.0125 |  | appears to be much higher than the STM32L power consumption | 0.000115 | 0.0175 | 2.0125e-06
| Inter-ch37&38 | 150 | 7400 | 1.11 |  | However, this value will be used for conservative estimation purposes | 0.00015 | 0.0074 | 1.11e-06
| Txon_ch38 | 380 | 17500 | 6.65 |  |  | 0.00038 | 0.0175 | 6.65e-06
| Rx-to-Tx | 105 | 7400 | 0.777 |  |  | 0.000105 | 0.0074 | 7.77e-07
| Rxonch38 | 115 | 17500 | 2.0125 |  |  | 0.000115 | 0.0175 | 2.0125e-06
| Inter-ch38&39 | 150 | 7400 | 1.11 |  |  | 0.00015 | 0.0074 | 1.11e-06
| Txonch39 | 380 | 17500 | 6.65 |  |  | 0.00038 | 0.0175 | 6.65e-06
| Rx-to-Tx | 105 | 7400 | 0.777 |  |  | 0.000105 | 0.0074 | 7.77e-07
| Rxonch39 | 115 | 17500 | 2.0125 |  |  | 0.000115 | 0.0175 | 2.0125e-06
| post-processing(*1) | 950 | 7400 | 7.03 |  |  | 0.00095 | 0.0074 | 7.03e-06
|  | 4250 | 172800 | 46.4085 | Total (micro Coulombs) |  | 0.00425 | 0.1728 | 46.4085
2013-06-24 | Update from ST document
One advertisment section = 2.5ms * 5mA = |  |  |  |  | 12.5 | Total (micro Coulombs)
ST BLE transmit calculations
|  | uA | uS | uC | V | uJoules
| Tx | 9000 | 328 | 2.952 | 3.1 | 9.1512
| idle | 5 | 150 | 0.00075 | 3.1 | 0.002325
| Rx | 7100 | 80 | 0.568 | 3.1 | 1.7608
| idle | 5 | 150 | 0.00075 | 3.1 | 0.002325
| Totals | 16110 | 708 | 3.5215 | uC/20bytes | 10.9167
|  |  |  | 0.17608 | uC/byte
|  |  |  | 14.7375 | uJ for 27 bytes